## submission
Guidelines
1. Send us a completed sample submission form and compound information table (see below).
2. Sample order must match the list order on the metabolomics table submission form.
3. Samples must be delivered the day before the LC-MS run. You can place them in RF-103 in Syn Bio 3.
4. Retrieve your samples from RF-103 immediately after you receive your data. Samples may be lost after our weekly clean up of the freezer.
5. If you are using glass LC vials with inserts, make sure the sample volume is >20 µL.
6. Make sure your samples are filtered to remove particulates, proteins, etc., and are free of air bubbles. Please use <10k MW/CO centrifuge filters in either 96 well format or eppendorf-type tubes.
7. Calibration curves must start from lowest to highest concentration and at the beginning of the worklist.
Note: the above guidelines must be followed in order for your samples to analyzed.
| Project background: | transient gene expression in tobacco leaves
| Goal of the project: | in planta production of 2-Pyrone-4,6-Dicarboxylic Acid (PDC)
| Goal of the experiment: | measure PDC in tobacco leaves
| Sample/media/buffer components: | 50% MeOH:H2O
| Sample/media/buffer pH: | na
EDD Experiment description template
Sample ID | Line Name | Line Description | Organism | Genotype/background | Part ID | Dilution | Dry/fresh weight (mg) | Total extracted volume (mL) | Acid hydrolysis (Y/N) | Extraction solvent(s) | Extraction temperature (°C) | Sample medium | Project (e.g. JBEI) | EDD link | Replicate Count
ST1 | NH_AroG-QsuB-LigA-LigB-LigC_1-1 | Transient gene expression trial (PDC) | Tobacco | Tobacco | n/a | 10X | 30.19 | 4.5 | N | MeOH 80% | 21C | MeOH 50% | n/a | n/a | 6 independent plants (same construct and background) times four independent experiments Non-hydrolyzed samples 20X dilution
ST2 | NH_AroG-QsuB-LigA-LigB-LigC_1-2 | [5 empty] | 29.82
ST3 | NH_AroG-QsuB-LigA-LigB-LigC_1-3 | [5 empty] | 30.08
ST4 | NH_AroG-QsuB-LigA-LigB-LigC_1-4 | [5 empty] | 30.25
ST5 | NH_AroG-QsuB-LigA-LigB-LigC_1-5 | [5 empty] | 29.85
ST6 | NH_AroG-QsuB-LigA-LigB-LigC_1-6 | [5 empty] | 29.98
ST7 | NH_AroG-QsuB-LigA-LigB-LigC_2-1 | [5 empty] | 30.01
ST8 | NH_AroG-QsuB-LigA-LigB-LigC_2-2 | [5 empty] | 29.99
ST9 | NH_AroG-QsuB-LigA-LigB-LigC_2-3 | [5 empty] | 30.05
ST10 | NH_AroG-QsuB-LigA-LigB-LigC_2-4 | [5 empty] | 30.06
ST11 | NH_AroG-QsuB-LigA-LigB-LigC_2-5 | [5 empty] | 30.07
ST12 | NH_AroG-QsuB-LigA-LigB-LigC_2-6 | [5 empty] | 30.23
ST13 | NH_AroG-QsuB-LigA-LigB-LigC_3-1 | [5 empty] | 30.08
ST14 | NH_AroG-QsuB-LigA-LigB-LigC_3-2 | [5 empty] | 30.23
ST15 | NH_AroG-QsuB-LigA-LigB-LigC_3-3 | [5 empty] | 29.93
ST16 | NH_AroG-QsuB-LigA-LigB-LigC_3-4 | [5 empty] | 29.78
ST17 | NH_AroG-QsuB-LigA-LigB-LigC_3-5 | [5 empty] | 30.05
ST18 | NH_AroG-QsuB-LigA-LigB-LigC_3-6 | [5 empty] | 30.15
ST19 | NH_AroG-QsuB-LigA-LigB-LigC_4-1 | [5 empty] | 30.15
ST20 | NH_AroG-QsuB-LigA-LigB-LigC_4-2 | [5 empty] | 30.1
ST21 | NH_AroG-QsuB-LigA-LigB-LigC_4-3 | [5 empty] | 30.08
ST22 | NH_AroG-QsuB-LigA-LigB-LigC_4-4 | [5 empty] | 30.05
ST23 | NH_AroG-QsuB-LigA-LigB-LigC_4-5 | [5 empty] | 29.96
ST24 | NH_AroG-QsuB-LigA-LigB-LigC_4-6 | [5 empty] | 30.13
PDC 1.5625 uM
PDC 3.125 uM
PDC 6.25 uM
PDC 12.5 uM
PDC 25 uM
PDC 50 uM
PDC 100 uM
PDC 200 uM
| Compound information | 2-Pyrone-4,6-Dicarboxylic Acid (PDC)
Retention time (min, if known)
| Formula | C7 H4 O6
[M-H]-
[M + H]+
| Mass | 184.1
Sample ID
ST1
ST2
ST3
ST4
ST5
ST6
ST7
ST8
ST9
ST10
ST11
ST12
ST13
ST14
ST15
ST16
ST17
ST18
ST19
ST20
ST21
ST22
ST23
ST24

## 20250821_PDC Data_Sami Kazaz_EA
Area
| Formula |  | C7 H4 O6
| Mass |  | 184.001
| RT |  | 4.17 |  |  |  | Area
| File name | Line name | PDC |  |  | Conc. [µM] | PDC
| MET1105_20250821_044_b10 |  |  |  |  | 1.5625 | 15324.3732
| MET1105_20250821_045_PDC-1.5625uM |  | 15324.3732 |  |  | 3.125 | 18566.2182
| MET1105_20250821_046_PDC-3.125uM |  | 18566.2182 |  |  | 6.25 | 59518.1601
| MET1105_20250821_047_PDC-6.25uM |  | 59518.1601 |  |  | 12.5 | 115694.916
| MET1105_20250821_048_PDC-12.5uM |  | 115694.916 |  |  | 25 | 214706.5537
| MET1105_20250821_049_PDC-25uM |  | 214706.5537 |  |  | 50 | 454181.3361
| MET1105_20250821_050_PDC-50uM |  | 454181.3361 |  |  | 100 | 3819291.6012
| MET1105_20250821_051_PDC-100uM |  | 3819291.6012 |  |  | 200 | 14441363.0012
| MET1105_20250821_052_PDC-200uM |  | 14441363.0012 |  |  | Slope | 8995.2569
| MET1105_20250821_053_b11 |  |  |  |  | R2 | 0.9991
MET1105_20250821_054_b12
| MET1105_20250821_105_ST1_100XDil | NH_AroG-QsuB-LigA-LigB-LigC_1-1 | 222704.7761
| MET1105_20250821_106_ST2_100XDil | NH_AroG-QsuB-LigA-LigB-LigC_1-2 | 220287.7981
| MET1105_20250821_107_ST3_100XDil | NH_AroG-QsuB-LigA-LigB-LigC_1-3 | 237984.6164
| MET1105_20250821_108_ST4_100XDil | NH_AroG-QsuB-LigA-LigB-LigC_1-4 | 216053.5312
| MET1105_20250821_109_ST5_100XDil | NH_AroG-QsuB-LigA-LigB-LigC_1-5 | 201934.9673
| MET1105_20250821_110_ST6_100XDil | NH_AroG-QsuB-LigA-LigB-LigC_1-6 | 196519.0124
| MET1105_20250821_111_ST7_100XDil | NH_AroG-QsuB-LigA-LigB-LigC_2-1 | 340337.7628
| MET1105_20250821_112_ST8_100XDil | NH_AroG-QsuB-LigA-LigB-LigC_2-2 | 233960.1296
| MET1105_20250821_113_ST9_100XDil | NH_AroG-QsuB-LigA-LigB-LigC_2-3 | 310074.058
| MET1105_20250821_114_ST10_100XDil | NH_AroG-QsuB-LigA-LigB-LigC_2-4 | 257054.063
| MET1105_20250821_115_ST11_100XDil | NH_AroG-QsuB-LigA-LigB-LigC_2-5 | 113122.0726
| MET1105_20250821_116_ST12_100XDil | NH_AroG-QsuB-LigA-LigB-LigC_2-6 | 266611.41
| MET1105_20250821_117_ST13_100XDil | NH_AroG-QsuB-LigA-LigB-LigC_3-1 | 267354.1219
| MET1105_20250821_118_ST14_100XDil | NH_AroG-QsuB-LigA-LigB-LigC_3-2 | 214867.9334
| MET1105_20250821_119_ST15_100XDil | NH_AroG-QsuB-LigA-LigB-LigC_3-3 | 220900.5589
| MET1105_20250821_120_ST16_100XDil | NH_AroG-QsuB-LigA-LigB-LigC_3-4 | 240914.5955
| MET1105_20250821_121_ST17_100XDil | NH_AroG-QsuB-LigA-LigB-LigC_3-5 | 251994.8454
| MET1105_20250821_122_ST18_100XDil | NH_AroG-QsuB-LigA-LigB-LigC_3-6 | 287873.3123
| MET1105_20250821_123_ST19_100XDil | NH_AroG-QsuB-LigA-LigB-LigC_4-1 | 204104.4535
| MET1105_20250821_124_ST20_100XDil | NH_AroG-QsuB-LigA-LigB-LigC_4-2 | 150699.1296
| MET1105_20250821_125_ST21_100XDil | NH_AroG-QsuB-LigA-LigB-LigC_4-3 | 199413.9988
| MET1105_20250821_126_ST22_100XDil | NH_AroG-QsuB-LigA-LigB-LigC_4-4 | 223354.5668
| MET1105_20250821_127_ST23_100XDil | NH_AroG-QsuB-LigA-LigB-LigC_4-5 | 238191.875
| MET1105_20250821_128_ST24_100XDil | NH_AroG-QsuB-LigA-LigB-LigC_4-6 | 221891.1844
MET1105_20250821_129_b15
b - denotes a blank sample
Concentration [µM]
| Formula |  | C7 H4 O6
| Mass |  | 184.001
| RT |  | 4.17
| File name |  | PDC | umoles | ug | mg/g | mg/g | stdev | P values
30.19 | MET1105_20250821_105_ST1_100XDil | NH_AroG-QsuB-LigA-LigB-LigC_1-1 | 2475.8023 | 11.1411 | 2049.9643 | 67.9021
29.82 | MET1105_20250821_106_ST2_100XDil | NH_AroG-QsuB-LigA-LigB-LigC_1-2 | 2448.9328 | 11.0202 | 2027.7164 | 67.9985
30.08 | MET1105_20250821_107_ST3_100XDil | NH_AroG-QsuB-LigA-LigB-LigC_1-3 | 2645.6678 | 11.9055 | 2190.6129 | 72.8262
30.25 | MET1105_20250821_108_ST4_100XDil | NH_AroG-QsuB-LigA-LigB-LigC_1-4 | 2401.8606 | 10.8084 | 1988.7406 | 65.7435
29.85 | MET1105_20250821_109_ST5_100XDil | NH_AroG-QsuB-LigA-LigB-LigC_1-5 | 2244.9049 | 10.1021 | 1858.7813 | 62.2707
29.98 | MET1105_20250821_110_ST6_100XDil | NH_AroG-QsuB-LigA-LigB-LigC_1-6 | 2184.6959 | 9.8311 | 1808.9282 | 60.3378 | 66.1798 | 4.4732 | 0.28042 | 0.033361 | 0.49186
30.01 | MET1105_20250821_111_ST7_100XDil | NH_AroG-QsuB-LigA-LigB-LigC_2-1 | 3783.5247 | 17.0259 | 3132.7584 | 104.3905
29.99 | MET1105_20250821_112_ST8_100XDil | NH_AroG-QsuB-LigA-LigB-LigC_2-2 | 2600.9277 | 11.7042 | 2153.5681 | 71.8095
30.05 | MET1105_20250821_113_ST9_100XDil | NH_AroG-QsuB-LigA-LigB-LigC_2-3 | 3447.084 | 15.5119 | 2854.1855 | 94.9812
30.06 | MET1105_20250821_114_ST10_100XDil | NH_AroG-QsuB-LigA-LigB-LigC_2-4 | 2857.6623 | 12.8595 | 2366.1444 | 78.7141
30.07 | MET1105_20250821_115_ST11_100XDil | NH_AroG-QsuB-LigA-LigB-LigC_2-5 | 1257.5747 | 5.6591 | 1041.2718 | 34.6283
30.23 | MET1105_20250821_116_ST12_100XDil | NH_AroG-QsuB-LigA-LigB-LigC_2-6 | 2963.911 | 13.3376 | 2454.1183 | 81.1816 | 77.6175 | 24.1413 | 0.28042 | 0.86429 | 0.20114
30.08 | MET1105_20250821_117_ST13_100XDil | NH_AroG-QsuB-LigA-LigB-LigC_3-1 | 2972.1677 | 13.3748 | 2460.9549 | 81.8137
30.23 | MET1105_20250821_118_ST14_100XDil | NH_AroG-QsuB-LigA-LigB-LigC_3-2 | 2388.6803 | 10.7491 | 1977.8273 | 65.426
29.93 | MET1105_20250821_119_ST15_100XDil | NH_AroG-QsuB-LigA-LigB-LigC_3-3 | 2455.7449 | 11.0509 | 2033.3567 | 67.9371
29.78 | MET1105_20250821_120_ST16_100XDil | NH_AroG-QsuB-LigA-LigB-LigC_3-4 | 2678.2403 | 12.0521 | 2217.583 | 74.4655
30.05 | MET1105_20250821_121_ST17_100XDil | NH_AroG-QsuB-LigA-LigB-LigC_3-5 | 2801.4191 | 12.6064 | 2319.575 | 77.1905
30.15 | MET1105_20250821_122_ST18_100XDil | NH_AroG-QsuB-LigA-LigB-LigC_3-6 | 3200.2789 | 14.4013 | 2649.831 | 87.8883 | 75.7868 | 8.4315 | 0.033361 | 0.86429 | 0.034416
30.15 | MET1105_20250821_123_ST19_100XDil | NH_AroG-QsuB-LigA-LigB-LigC_4-1 | 2269.0231 | 10.2106 | 1878.7511 | 62.3135
30.1 | MET1105_20250821_124_ST20_100XDil | NH_AroG-QsuB-LigA-LigB-LigC_4-2 | 1675.3177 | 7.5389 | 1387.163 | 46.0852
30.08 | MET1105_20250821_125_ST21_100XDil | NH_AroG-QsuB-LigA-LigB-LigC_4-3 | 2216.8794 | 9.976 | 1835.5762 | 61.0231
30.05 | MET1105_20250821_126_ST22_100XDil | NH_AroG-QsuB-LigA-LigB-LigC_4-4 | 2483.026 | 11.1736 | 2055.9455 | 68.4175
29.96 | MET1105_20250821_127_ST23_100XDil | NH_AroG-QsuB-LigA-LigB-LigC_4-5 | 2647.9719 | 11.9159 | 2192.5207 | 73.1816
30.13 | MET1105_20250821_128_ST24_100XDil | NH_AroG-QsuB-LigA-LigB-LigC_4-6 | 2466.7576 | 11.1004 | 2042.4753 | 67.7888 | 63.1349 | 9.4481 | 0.49186 | 0.20114 | 0.034416
Use the 100X diluted data