## Plate 1 - Sheet1
Software Version | 3.12.08
Experiment File Path: | C:\Users\Public\Documents\Experiments\2024.12.30 sophia normalization.xpt
Protocol File Path: | C:\Users\Public\Documents\Protocols\GFP_mCherry.prt
Plate Number | Plate 1
Date | 2024-12-30
Time | 20:10
Reader Type: | Synergy H1
Reader Serial Number: | 22090926
Reading Type | Reader
Procedure Details
Plate Type | 96 WELL PLATE (Use plate lid)
Eject plate on completion
Read | Fluorescence Endpoint
Full Plate
Filter Set 1
Excitation: 488, Emission: 520
Optics: Top, Gain: 0
Filter Set 2
Excitation: 587, Emission: 615
Optics: Top, Gain: 100
Light Source: Xenon Flash, Lamp Energy: High
Read Speed: Normal, Delay: 100 msec, Measurements/Data Point: 10
Read Height: 10.5 mm
Results
Actual Temperature: | 22.9
Actual Temperature: | 22.9
| Well | 488520 | 587615
| A1 | 4462 | 30
| A2 | 4977 | 32
| A3 | 5843 | 31
| A4 | 4126 | 31
| A5 | 6618 | 38
| A6 | 7371 | 37
| A7 | 8662 | 31
| A8 | 6144 | 30
| A9 | 6648 | 35
| A10 | 7176 | 28
| A11 | 8794 | 43
| A12 | 7776 | 39
| B1 | 9900 | 32
| B2 | 7751 | 42
| B3 | 7082 | 36
| B4 | 8690 | 36
| B5 | 6362 | 31
| B6 | 6770 | 36
| B7 | 7245 | 43
| B8 | 6621 | 35
| B9 | 8832 | 30
| B10 | 8766 | 33
| B11 | 8293 | 42
| B12 | 10510 | 39
| C1 | 4787 | 38
| C2 | 5079 | 34
| C3 | 5479 | 35
| C4 | 5386 | 38
| C5 | 6866 | 31
| C6 | 5832 | 37
| C7 | 7643 | 41
| C8 | 7157 | 26
| C9 | 6276 | 180
| C10 | 6518 | 174
| C11 | 6001 | 200
| C12 | 7844 | 234
| D1 | 6596 | 168
| D2 | 5978 | 155
| D3 | 6154 | 151
| D4 | 6406 | 149
| D5 | 5928 | 223
| D6 | 6601 | 235
| D7 | 7182 | 278
| D8 | 6107 | 235
| D9 | 7058 | 134
| D10 | 8414 | 183
| D11 | 7935 | 174
| D12 | 6731 | 130
| E1 | 7926 | 278
| E2 | 5711 | 211
| E3 | 5166 | 219
| E4 | 6349 | 226
| E5 | 6413 | 180
| E6 | 6681 | 194
| E7 | 6721 | 201
| E8 | 7235 | 216
| E9 | 6096 | 263
| E10 | 7151 | 277
| E11 | 6009 | 254
| E12 | 6440 | 280
| F1 | 5323 | 147
| F2 | 6269 | 153
| F3 | 6588 | 157
| F4 | 6004 | 155
| F5 | 5130 | 279
| F6 | 7268 | 400
| F7 | 6638 | 350
| F8 | 5503 | 325
| F9 | 6738 | 310
| F10 | 7615 | 381
| F11 | 6581 | 334
| F12 | 6926 | 342
| G1 | 5523 | 277
| G2 | 6489 | 334
| G3 | 5791 | 279
| G4 | 6138 | 321
| G5 | 4708 | 204
| G6 | 5391 | 254
| G7 | 6824 | 300
| G8 | 4981 | 240
| G9 | 6248 | 348
| G10 | 7862 | 394
| G11 | 7028 | 369
| G12 | 6811 | 334
| H1 | 6659 | 322
| H2 | 6678 | 302
| H3 | 4422 | 201
| H4 | 6064 | 292
| H5 | 4594 | 230
| H6 | 6745 | 328
| H7 | 5783 | 292
| H8 | 5345 | 245
| H9 | 6460 | 317
| H10 | 5625 | 255
| H11 | 6457 | 284
| H12 | 6776 | 322

## Plate 2 - Sheet1
Software Version | 3.12.08
Experiment File Path: | C:\Users\Public\Documents\Experiments\2024.12.30 sophia normalization.xpt
Protocol File Path: | C:\Users\Public\Documents\Protocols\GFP_mCherry.prt
Plate Number | Plate 2
Date | 2024-12-30
Time | 20:30
Reader Type: | Synergy H1
Reader Serial Number: | 22090926
Reading Type | Reader
Procedure Details
Plate Type | 96 WELL PLATE (Use plate lid)
Eject plate on completion
Read | Fluorescence Endpoint
Full Plate
Filter Set 1
Excitation: 488, Emission: 520
Optics: Top, Gain: 0
Filter Set 2
Excitation: 587, Emission: 615
Optics: Top, Gain: 100
Light Source: Xenon Flash, Lamp Energy: High
Read Speed: Normal, Delay: 100 msec, Measurements/Data Point: 10
Read Height: 10.5 mm
Results
Actual Temperature: | 22.8
Actual Temperature: | 22.8
| Well | 488520 | 587615
| A1 | 5011 | 1140
| A2 | 4687 | 825
| A3 | 4289 | 971
| A4 | 4622 | 1034
| A5 | 4552 | 800
| A6 | 5122 | 1009
| A7 | 6076 | 1140
| A8 | 4103 | 946
| A9 | 5398 | 1369
| A10 | 4694 | 1206
| A11 | 5198 | 1152
| A12 | 6423 | 1476
| B1 | 4609 | 897
| B2 | 5705 | 1230
| B3 | 5480 | 1043
| B4 | 4779 | 940
| B5 | 5179 | 1160
| B6 | 5643 | 1268
| B7 | 6542 | 1393
| B8 | 4101 | 1018
| B9 | 5737 | 1353
| B10 | 5695 | 1740
| B11 | 5689 | 1143
| B12 | 5824 | 1591
| C1 | 5388 | 1090
| C2 | 4959 | 1037
| C3 | 4750 | 1014
| C4 | 4593 | 902
| C5 | 4049 | 921
| C6 | 4985 | 772
| C7 | 5482 | 972
| C8 | 4712 | 835
| C9 | 2845 | 1728
| C10 | 3717 | 1923
| C11 | 2753 | 1480
| C12 | 3653 | 1882
| D1 | 5046 | 1580
| D2 | 4619 | 1595
| D3 | 4282 | 1605
| D4 | 4390 | 1606
| D5 | 2494 | 1353
| D6 | 2573 | 1363
| D7 | 2887 | 1604
| D8 | 2333 | 1395
| D9 | 3041 | 1389
| D10 | 3615 | 1627
| D11 | 3187 | 1579
| D12 | 3563 | 1620
| E1 | 3842 | 1840
| E2 | 3255 | 1885
| E3 | 3043 | 1666
| E4 | 3393 | 1702
| E5 | 3855 | 1545
| E6 | 4581 | 1712
| E7 | 3727 | 1805
| E8 | 3884 | 1643
| E9 | 4213 | 2000
| E10 | 5372 | 1995
| E11 | 3944 | 1704
| E12 | 4118 | 1557
| F1 | 6666 | 2164
| F2 | 4250 | 1839
| F3 | 4749 | 1779
| F4 | 4305 | 1720
| F5 | 5269 | 1209
| F6 | 8243 | 1798
| F7 | 6416 | 1280
| F8 | 6213 | 1278
| F9 | 4883 | 1117
| F10 | 5763 | 1348
| F11 | 5934 | 1179
| F12 | 4518 | 945
| G1 | 7324 | 2317
| G2 | 6957 | 1965
| G3 | 6982 | 2280
| G4 | 6835 | 2126
| G5 | 7506 | 2106
| G6 | 9410 | 2213
| G7 | 9070 | 2452
| G8 | 8960 | 1944
| G9 | 5854 | 1710
| G10 | 5743 | 1687
| G11 | 5175 | 1702
| G12 | 5999 | 1771
| H1 | 7229 | 1803
| H2 | 8738 | 1803
| H3 | 6991 | 1566
| H4 | 6463 | 1709
| H5 | 6627 | 1372
| H6 | 7710 | 1644
| H7 | 7497 | 2307
| H8 | 6974 | 1627
| H9 | 7374 | 1746
| H10 | 6851 | 1637
| H11 | 6553 | 1364
| H12 | 8176 | 1894

## Plate 3 - Sheet1
Software Version | 3.12.08
Experiment File Path: | C:\Users\Public\Documents\Experiments\2024.12.30 sophia normalization.xpt
Protocol File Path: | C:\Users\Public\Documents\Protocols\GFP_mCherry.prt
Plate Number | Plate 3
Date | 2024-12-30
Time | 20:37
Reader Type: | Synergy H1
Reader Serial Number: | 22090926
Reading Type | Reader
Procedure Details
Plate Type | 96 WELL PLATE (Use plate lid)
Eject plate on completion
Read | Fluorescence Endpoint
Full Plate
Filter Set 1
Excitation: 488, Emission: 520
Optics: Top, Gain: 0
Filter Set 2
Excitation: 587, Emission: 615
Optics: Top, Gain: 100
Light Source: Xenon Flash, Lamp Energy: High
Read Speed: Normal, Delay: 100 msec, Measurements/Data Point: 10
Read Height: 10.5 mm
Results
Actual Temperature: | 22.8
Actual Temperature: | 22.8
| Well | 488520 | 587615
| A1 | 2593 | 3287
| A2 | 2446 | 3200
| A3 | 2727 | 3068
| A4 | 2799 | 2899
| A5 | 2514 | 2015
| A6 | 3190 | 2599
| A7 | 3077 | 2709
| A8 | 3312 | 2173
| A9 | 2555 | 3118
| A10 | 2374 | 2406
| A11 | 1970 | 2075
| A12 | 2390 | 2519
| B1 | 3132 | 2457
| B2 | 2804 | 2091
| B3 | 2768 | 2007
| B4 | 2987 | 2196
| B5 | 3097 | 2240
| B6 | 3803 | 2388
| B7 | 3265 | 2596
| B8 | 2860 | 2043
| B9 | 3046 | 1937
| B10 | 3848 | 2282
| B11 | 4050 | 2646
| B12 | 3865 | 2241
| C1 | 2542 | 2302
| C2 | 2851 | 2379
| C3 | 2635 | 2134
| C4 | 2306 | 2362
| C5 | 3092 | 2423
| C6 | 3310 | 2755
| C7 | 3713 | 2449
| C8 | 3282 | 2638
| C9 | 888 | 56
| C10 | 882 | 63
| C11 | 888 | 68
| C12 | 856 | 79
| D1 | 1466 | 55
| D2 | 1171 | 81
| D3 | 1210 | 69
| D4 | 1263 | 79
| D5 | 1691 | 63
| D6 | 1357 | 54
| D7 | 1240 | 64
| D8 | 1273 | 70
| D9 | 913 | 80
| D10 | 869 | 69
| D11 | 897 | 68
| D12 | 921 | 65
| E1 | 1272 | 57
| E2 | 1288 | 71
| E3 | 1100 | 67
| E4 | 1179 | 67
| E5 | 1825 | 65
| E6 | 1418 | 64
| E7 | 1182 | 60
| E8 | 1303 | 58
| E9 | 918 | 82
| E10 | 859 | 68
| E11 | 874 | 72
| E12 | 838 | 83
| F1 | 1499 | 64
| F2 | 1309 | 60
| F3 | 1100 | 77
| F4 | 1354 | 78
| F5 | 1265 | 64
| F6 | 1776 | 70
| F7 | 1277 | 49
| F8 | 1331 | 78
| F9 | 914 | 66
| F10 | 895 | 70
| F11 | 878 | 64
| F12 | 844 | 60
| G1 | 1462 | 67
| G2 | 1526 | 79
| G3 | 1322 | 61
| G4 | 1212 | 70
| G5 | 1458 | 62
| G6 | 1375 | 82
| G7 | 1179 | 86
| G8 | 1310 | 60
| G9 | 944 | 55
| G10 | 895 | 61
| G11 | 879 | 65
| G12 | 840 | 78
| H1 | 1321 | 81
| H2 | 1459 | 86
| H3 | 1616 | 96
| H4 | 1383 | 68
| H5 | 1769 | 83
| H6 | 1728 | 62
| H7 | 1757 | 80
| H8 | 2035 | 63
| H9 | 965 | 65
| H10 | 932 | 65
| H11 | 942 | 67
| H12 | 902 | 65